## DL6WU-2
DL6WU Yagi Antenna Calculator |  |  |  | With G3SEK Spacing |  |  | 2002-07-17 | Instructions. Enter Numbers in Blue Cells
By David D. Tanner VK3AUU |  |  | (Original on Supercalc Spreadsheet) |  |  |  |  | Best lengths are in blue rows
Korumburra Road, |  |  | Modified for XL by Peter Freeman VK3KAI |  |  |  |  | Below you will find element cutting details
Drouin South. 3818. | [7 empty] | In row 81
Australia.
Note. Reflector & Driven Element lengths and Director spacing changed 10 July 2002 to optimise feed impedance for 19 element
If any queries, consult author at vk3auu@vic.australis.com.au or ring 03 56276342
Frequency (MHz). |  |  | 144.2 | MHz
Wavelength (cm). |  |  | 208.0444 | [8 empty] | Boom Diam. Cms. |  |  | Corrections
Boom Diameter (cm). |  |  | 40 | 0.19227 |  | Note. If Boom is insulator, enter Zero here | [5 empty] | 208.0444 |  |  |  | Corr.
Element Diameter (mm). |  |  | 6 | 0.002884 | [7 empty] | 0.5 | 0.0024033 |  | 0.08942 | 0.08942 |  | 11
Element Thru Boom? Y or N |  |  | Y | 98.288 | [7 empty] | 1 | 0.0048067 |  | 0.20768 | 0.20768 |  | 20
Insulated from boom? Y or N |  |  | N | 98.288 | [7 empty] | 1.5 | 0.00721 |  | 0.35478 | 0.35478 |  | 0
Boom Length (Metres) |  |  | 21 | [8 empty] | 2 | 0.0096133 |  | 0.53072 | 0.53072
Gain (dBd) |  |  | 17.3102 | 19.4502 | dbi | [6 empty] | 2.5 | 0.012017 |  | 0.7355 | 0.7355
Thru Boom Correction (mm). |  |  | 98.288 | [8 empty] | 3 | 0.01442 |  | 0.96912 | 0.96912 |  | 1800
Intermediate Calculations |  |  | 0.51793 | -0.12835 |  | 0.063159 | 0.058545 | 0.44812 |  |  |  | 3.5 | 0.016823 |  | 1.2316 | 1.2316 |  | 40
[12 empty] | 4 | 0.019227 |  | 1.5229 | 1.5229 |  | 4
Reflector Length (cm). |  |  | 200.4334 | [8 empty] | 4.5 | 0.02163 |  | 1.843 | 1.843 |  | 20
Reflector Spacing (cm). |  |  | 38.0097 |  |  | Usable Bandwidth of 19 element +/- 1 db | [5 empty] | 5 | 0.024033 |  | 2.192 | 2.192 |  | 0.31
Driven Element (cm). |  |  | 196.5034 |  |  | 141.316 | to | 148.526 | Mhz. | [8 empty] | 0.45 | Number of Elements
|  |  | 198.0881 | [15 empty] | Director length - Wavelengths
[6 empty] | Approx |  | Horizontal - | Actual | Distance each | Actual | [7 empty] | DL6WU - VK3AUU | 'L = .5179 - .4328 d^.2078 + (.007344 + .1794 d^.1996)e^-.07586N
Director | Length | Spacing | Boom | Gain |  | Beam | Stacking Dist |  | Gain of | side of boom if | Gain of | Support | 4 Yagi Phasing |  | 8 Yagi Phasing |  | Length Feet
Number | cms. | cms. | Length(cm) | Dbd |  | Width | cms. | Feet | Four | element through | Eight | Height | Length | Loss | Length | Loss | Feet
_ |  |  |  | Calc | EZNEC |  |  |  |  | boom
1 | 191.5171 | 16.944 | 54.9537 | [6 empty] | 75.7585
2 | 190.6273 | 34.5053 | 89.459 | [6 empty] | 75.3137
3 | 189.8026 | 44.778 | 134.237 | [6 empty] | 74.9013
4 | 189.0381 | 52.0666 | 186.3036 | [6 empty] | 74.519
5 | 188.3294 | 57.7201 | 244.0237 | 10.0404 | 9.96 | 45.7675 | 267.0805 | 8.7567 | 15.6404 | 74.1647
6 | 187.6725 | 62.3393 | 306.3631 | 10.811 |  | 41.8816 | 290.5852 | 9.5274 | 16.411 | 73.8362
7 | 187.0636 | 66.2449 | 372.6079 | 11.4741 |  | 38.8032 | 312.6398 | 10.2505 | 16.8744 | 73.5318 | 19.5493 | 243.1976 | 498.9438 | 0.19972 | 811.5836 | 0.32486 | 12.2167
8 | 186.4992 | 69.628 | 442.2359 | 12.0545 | 11.95 | 36.2953 | 333.4355 | 10.9323 | 17.4325 | 73.2496 | 20.099 | 276.9259 | 554.5534 | 0.22198 | 887.9889 | 0.35544 | 14.4995
9 | 185.976 | 72.6121 | 514.848 | 12.5695 |  | 34.2059 | 353.1357 | 11.5782 | 17.9251 | 72.988 | 20.5837 | 312.1591 | 610.5597 | 0.24439 | 963.6954 | 0.38575 | 16.8803
10 | 185.491 | 75.2814 | 590.1294 | 13.0318 |  | 32.4329 | 371.8768 | 12.1927 | 18.3648 | 72.7455 | 21.016 | 348.7639 | 666.9415 | 0.26696 | 1038.8183 | 0.41582 | 19.3485 |  |  |  | 10
11 | 185.0414 | 77.6962 | 667.8256 | 13.4508 |  | 30.9056 | 389.7718 | 12.7794 | 18.7611 | 72.5207 | 21.4051 | 386.6242 | 723.6846 | 0.28967 | 1113.4565 | 0.44569 | 21.8959
12 | 184.6247 | 79.9007 | 747.7263 | 13.8336 | 13.78 | 29.5731 | 406.915 | 13.3415 | 19.121 | 72.3124 | 21.7582 | 425.639 | 780.7781 | 0.31253 | 1187.6931 | 0.47541 | 24.5156
13 | 184.2385 | 81.9286 | 829.6549 | 14.1858 |  | 28.3979 | 423.3852 | 13.8815 | 19.4503 | 72.1192 | 22.0808 | 465.7205 | 838.2126 | 0.33552 | 1261.5978 | 0.50499 | 27.2018
14 | 183.8804 | 83.8062 | 913.4611 | 14.5118 |  | 27.3518 | 439.2492 | 14.4016 | 19.7531 | 71.9402 | 22.3773 | 506.7916 | 895.9797 | 0.35864 | 1335.2289 | 0.53446 | 29.9495
15 | 183.5485 | 83.8062 | 997.2673 | 14.8091 |  | 26.4313 | 454.259 | 14.8937 | 20.0277 | 71.7743 | 22.6459 | 547.9264 | 952.8926 | 0.38142 | 1407.1516 | 0.56325 | 32.6973 |  |  |  | 15
16 | 183.2409 | 83.8062 | 1081.0735 | 15.0825 |  | 25.6125 | 468.5263 | 15.3615 | 20.2785 | 71.6204 | 22.891 | 589.1173 | 1009.0631 | 0.40391 | 1477.5894 | 0.59145 | 35.445
17 | 182.9557 | 83.8062 | 1164.8796 | 15.3354 | 15.35 | 24.8775 | 482.1411 | 15.8079 | 20.5092 | 71.4779 | 23.1163 | 630.358 | 1064.5809 | 0.42613 | 1546.7221 | 0.61912 | 38.1928
18 | 182.6914 | 83.8062 | 1248.6858 | 15.5707 |  | 24.2125 | 495.1767 | 16.2353 | 20.7226 | 71.3457 | 23.3244 | 671.6428 | 1119.5196 | 0.44812 | 1614.6963 | 0.64633 | 40.9405
19 | 182.4463 | 83.8062 | 1332.492 | 15.7908 |  | 23.6068 | 507.694 | 16.6457 | 20.9209 | 71.2232 | 23.5176 | 712.9671 | 1173.94 | 0.4699 | 1681.6339 | 0.67312 | 43.6883
20 | 182.2192 | 83.8062 | 1416.2982 | 15.9974 |  | 23.0518 | 519.7441 | 17.0408 | 21.1059 | 71.1096 | 23.6978 | 754.3266 | 1227.8931 | 0.4915 | 1747.6372 | 0.69954 | 46.436 |  |  |  | 20
21 | 182.0087 | 83.8062 | 1500.1044 | 16.1921 |  | 22.5408 | 531.3704 | 17.422 | 21.2792 | 71.0043 | 23.8665 | 795.7179 | 1281.4226 | 0.51292 | 1812.793 | 0.72562 | 49.1838
22 | 181.8135 | 83.8062 | 1583.9106 | 16.3763 |  | 22.0679 | 542.6102 | 17.7905 | 21.4421 | 70.9068 | 24.0249 | 837.1378 | 1334.5655 | 0.5342 | 1877.1757 | 0.75139 | 51.9315
23 | 181.6326 | 83.8062 | 1667.7168 | 16.5509 | 16.66 | 21.6286 | 553.4957 | 18.1474 | 21.5956 | 70.8163 | 24.1741 | 878.5836 | 1387.3541 | 0.55533 | 1940.8499 | 0.77688 | 54.6792
24 | 181.4649 | 83.8062 | 1751.5229 | 16.717 |  | 21.2189 | 564.055 | 18.4936 | 21.7407 | 70.7325 | 24.3149 | 920.0531 | 1439.8165 | 0.57633 | 2003.8715 | 0.80211 | 57.427
25 | 181.3095 | 83.8062 | 1835.3291 | 16.8754 |  | 20.8357 | 574.3126 | 18.8299 | 21.8781 | 70.6547 | 24.4483 | 961.5441 | 1491.9772 | 0.59721 | 2066.2899 | 0.82709 | 60.1747 |  |  |  | 25
26 | 181.1654 | 83.8062 | 1919.1353 | 17.0266 |  | 20.476 | 584.2904 | 19.1571 | 22.0086 | 70.5827 | 24.5748 | 1003.0548 | 1543.8581 | 0.61797 | 2128.1485 | 0.85185 | 62.9225
27 | 181.0318 | 83.8062 | 2002.9415 | 17.1714 |  | 20.1375 | 594.0076 | 19.4757 | 22.1328 | 70.5159 | 24.695 | 1044.5836 | 1595.4784 | 0.63863 | 2189.486 | 0.8764 | 65.6702
28 | 180.908 | 83.8062 | 2086.7477 | 17.3102 | 17.44 | 19.8181 | 603.4815 | 19.7863 | 22.251 | 70.454 | 24.8095 | 1086.1291 | 1646.8553 | 0.6592 | 2250.3368 | 0.90076 | 68.418
29 | 180.7933 | 83.8062 | 2170.5539 | 17.4436 |  | 19.5161 | 612.7275 | 20.0894 | 22.364 | 70.3966 | 24.9187 | 1127.69 | 1698.0044 | 0.67967 | 2310.7319 | 0.92493 | 71.1657
30 | 180.6869 | 83.8062 | 2254.3601 | 17.572 |  | 19.2299 | 621.7595 | 20.3856 | 22.4719 | 70.3435 | 25.023 | 1169.2652 | 1748.9396 | 0.70006 | 2370.6991 | 0.94894 | 73.9134 |  |  |  | 30
31 | 180.5883 | 83.8062 | 2338.1662 | 17.6956 |  | 18.9581 | 630.5903 | 20.6751 | 22.5752 | 70.2942 | 25.1228 | 1210.8536 | 1799.6734 | 0.72037 | 2430.2637 | 0.97278 | 76.6612
32 | 180.4969 | 83.8062 | 2421.9724 | 17.8149 |  | 18.6995 | 639.2311 | 20.9584 | 22.6743 | 70.2485 | 25.2184 | 1252.4543 | 1850.2173 | 0.7406 | 2489.4484 | 0.99647 | 79.4089
33 | 180.4122 | 83.8062 | 2505.7786 | 17.9301 | 18.11 | 18.453 | 647.6925 | 21.2358 | 22.7694 | 70.2061 | 25.3101 | 1294.0665 | 1900.5818 | 0.76076 | 2548.2742 | 1.02 | 82.1567
34 | 180.3336 | 83.8062 | 2589.5848 | 18.0416 |  | 18.2178 | 655.9838 | 21.5077 | 22.8607 | 70.1668 | 25.3982 | 1335.6894 | 1950.7762 | 0.78085 | 2606.7601 | 1.0434 | 84.9044
35 | 180.2609 | 83.8062 | 2673.391 | 18.1495 |  | 17.9929 | 664.114 | 21.7742 | 22.9486 | 70.1304 | 25.4828 | 1377.3223 | 2000.8095 | 0.80088 | 2664.9235 | 1.0667 | 87.6522 |  |  |  | 35
36 | 180.1934 | 83.8062 | 2757.1972 | 18.254 |  | 17.7776 | 672.091 | 22.0358 | 23.0332 | 70.0967 | 25.5642 | 1418.9646 | 2050.6896 | 0.82085 | 2722.7805 | 1.0899 | 90.3999
37 | 180.1308 | 83.8062 | 2841.0034 | 18.3555 |  | 17.5712 | 679.9221 | 22.2925 | 23.1147 | 70.0654 | 25.6426 | 1460.6158 | 2100.4238 | 0.84075 | 2780.3459 | 1.1129 | 93.1477
38 | 180.0728 | 83.8062 | 2924.8095 | 18.4539 | 18.69 | 17.3731 | 687.6143 | 22.5447 | 23.1933 | 70.0364 | 25.7181 | 1502.2753 | 2150.0191 | 0.8606 | 2837.6334 | 1.1358 | 95.8954
39 | 180.0191 | 83.8062 | 3008.6157 | 18.5496 |  | 17.1828 | 695.1739 | 22.7926 | 23.2692 | 70.0095 | 25.791 | 1543.9426 | 2199.4817 | 0.8804 | 2894.6556 | 1.1587 | 98.6431
40 | 179.9693 | 83.8062 | 3092.4219 | 18.6427 |  | 16.9996 | 702.6066 | 23.0363 | 23.3426 | 69.9846 | 25.8613 | 1585.6173 | 2248.8176 | 0.90015 | 2951.4242 | 1.1814 | 101.3909 |  |  |  | 40
41 | 179.9231 | 83.8062 | 3176.2281 | 18.7333 |  | 16.8233 | 709.9181 | 23.276 | 23.4134 | 69.9616 | 25.9293 | 1627.299 | 2298.0322 | 0.91985 | 3007.9503 | 1.204 | 104.1386
42 | 179.8803 | 83.8062 | 3260.0343 | 18.8215 |  | 16.6533 | 717.1134 | 23.5119 | 23.482 | 69.9401 | 25.995 | 1668.9874 | 2347.1305 | 0.9395 | 3064.2439 | 1.2265 | 106.8864
43 | 179.8406 | 83.8062 | 3343.8405 | 18.9075 | 19.18 | 16.4892 | 724.1972 | 23.7442 | 23.5484 | 69.9203 | 26.0585 | 1710.6819 | 2396.1174 | 0.95911 | 3120.3146 | 1.249 | 109.6341
44 | 179.8038 | 83.8062 | 3427.6467 | 18.9914 |  | 16.3308 | 731.174 | 23.9729 | 23.6127 | 69.9019 | 26.12 | 1752.3825 | 2444.9973 | 0.97868 | 3176.1713 | 1.2714 | 112.3819
45 | 179.7697 | 83.8062 | 3511.4528 | 19.0732 |  | 16.1777 | 738.0479 | 24.1983 | 23.675 | 69.8849 | 26.1796 | 1794.0886 | 2493.7744 | 0.9982 | 3231.8223 | 1.2936 | 115.1296
46 | 179.7381 | 83.8062 | 3595.259 | 19.1531 |  | 16.0295 | 744.823 | 24.4204 | 23.7354 | 69.8691 | 26.2373 | 1835.8002 | 2542.4525 | 1.0177 | 3287.2754 | 1.3158 | 117.8773
47 | 179.7088 | 83.8062 | 3679.0652 | 19.2311 |  | 15.8861 | 751.5027 | 24.6394 | 23.794 | 69.8544 | 26.2932 | 1877.5168 | 2591.0353 | 1.0371 | 3342.5381 | 1.3379 | 120.6251
48 | 179.6817 | 83.8062 | 3762.8714 | 19.3074 | 19.65 | 15.7472 | 758.0907 | 24.8554 | 23.8509 | 69.8408 | 26.3474 | 1919.2383 | 2639.5264 | 1.0565 | 3397.6171 | 1.36 | 123.3728
49 | 179.6565 | 83.8062 | 3846.6776 | 19.3821 |  | 15.6125 | 764.5901 | 25.0685 | 23.9061 | 69.8283 | 26.4001 | 1960.9645 | 2687.9289 | 1.0759 | 3452.519 | 1.382 | 126.1206
50 | 179.6332 | 83.8062 | 3930.4838 | 19.4551 |  | 15.4818 | 771.004 | 25.2788 | 23.9598 | 69.8166 | 26.4512 | 2002.6951 | 2736.2459 | 1.0953 | 3507.25 | 1.4039 | 128.8683
Frequency Mhz. |  |  | 144.2
Wavelength Cm. |  |  | 208.0444
Boom Diameter Cm. |  |  | 40
Element Diameter Mm. |  |  | 6
Element Thru Boom Y or N |  |  | Y
Boom Length (Metres) |  |  | 21
Gain (dbd) |  |  | 17.3102
Useable bandwidth |  | 141.316 | to | 148.526 |  | MHz | Gain within 1 db
ELEMENT |  | Boom | Distance each
| Length | Position | Side of boom cm.
REFL | 200.4334 | 2 | 80.2167
DRIV | 196.5034 | 40.0097 | 78.2517
Dir 1 | 191.5171 | 56.9537 | 75.7585
2 | 190.6273 | 91.459 | 75.3137
3 | 189.8026 | 136.237 | 74.9013
4 | 189.0381 | 188.3036 | 74.519
5 | 188.3294 | 246.0237 | 74.1647
6 | 187.6725 | 308.3631 | 73.8362
7 | 187.0636 | 374.6079 | 73.5318
8 | 186.4992 | 444.2359 | 73.2496
9 | 185.976 | 516.848 | 72.988
10 | 185.491 | 592.1294 | 72.7455
11 | 185.0414 | 669.8256 | 72.5207
12 | 184.6247 | 749.7263 | 72.3124
13 | 184.2385 | 831.6549 | 72.1192
14 | 183.8804 | 915.4611 | 71.9402
15 | 183.5485 | 999.2673 | 71.7743
16 | 183.2409 | 1083.0735 | 71.6204
17 | 182.9557 | 1166.8796 | 71.4779
18 | 182.6914 | 1250.6858 | 71.3457
19 | 182.4463 | 1334.492 | 71.2232
20 | 182.2192 | 1418.2982 | 71.1096
21 | 182.0087 | 1502.1044 | 71.0043
22 | 181.8135 | 1585.9106 | 70.9068
23 | 181.6326 | 1669.7168 | 70.8163
24 | 181.4649 | 1753.5229 | 70.7325
25 | 181.3095 | 1837.3291 | 70.6547
26 | 181.1654 | 1921.1353 | 70.5827
27 | 181.0318 | 2004.9415 | 70.5159
28 | 180.908 | 2088.7477 | 70.454
29 | 180.7933 | 2172.5539 | 70.3966
30 | 180.6869 | 2256.3601 | 70.3435
31 | 180.5883 | 2340.1662 | 70.2942
32 | 180.4969 | 2423.9724 | 70.2485
33 | 180.4122 | 2507.7786 | 70.2061
34 | 180.3336 | 2591.5848 | 70.1668
35 | 180.2609 | 2675.391 | 70.1304
36 | 180.1934 | 2759.1972 | 70.0967
37 | 180.1308 | 2843.0034 | 70.0654
38 | 180.0728 | 2926.8095 | 70.0364
39 | 180.0191 | 3010.6157 | 70.0095
40 | 179.9693 | 3094.4219 | 69.9846
41 | 179.9231 | 3178.2281 | 69.9616
42 | 179.8803 | 3262.0343 | 69.9401
43 | 179.8406 | 3345.8405 | 69.9203
44 | 179.8038 | 3429.6467 | 69.9019
45 | 179.7697 | 3513.4528 | 69.8849
46 | 179.7381 | 3597.259 | 69.8691
47 | 179.7088 | 3681.0652 | 69.8544
48 | 179.6817 | 3764.8714 | 69.8408
49 | 179.6565 | 3848.6776 | 69.8283
50 | 179.6332 | 3932.4838 | 69.8166